## Post Installation
HES - Single Family Retrofits POST-Installation IE-WX Observation Form
(version: 3.1.24)
Observation Date
ComEd Inspector
IC Inspector
Unique Project ID/ Project Name/ Project Address
EESP/ Distributor/ Contractor
[6 empty] | Health and Safety Combustion Appliances |  | Observation Result | Comment
Program | Vendor | Business Unit | KQI | Category | Tab |  |  | Y, N, N/A
IE Single Family Retrofits | IC | Direct To Consumers | SAFETY | Health and Safety | Post Installation | 1 | Does the house meet - ASHRAE 62.2? (Reference Blower Door # and Standard Calculation)
IE Single Family Retrofits | IC | Direct To Consumers | SAFETY | Health and Safety | Post Installation | 2 | Does the ambient CO levels fall within BPI standards?
IE Single Family Retrofits | IC | Direct To Consumers | SAFETY | Health and Safety | Post Installation | 3 | Does the post installation flue gas CO level of gas oven and range top fall within BPI standards?
IE Single Family Retrofits | IC | Direct To Consumers | SAFETY | Health and Safety | Post Installation | 4 | Does the post installation flue gas CO levels of heating system fall within BPI standards?
IE Single Family Retrofits | IC | Direct To Consumers | SAFETY | Health and Safety | Post Installation | 5 | Does the post installation flue gas CO levels of water heater fall within BPI standards?
IE Single Family Retrofits | IC | Direct To Consumers | SAFETY | Health and Safety | Post Installation | 6 | Does the post installation heating system's Spillage fall within acceptable appliance period?
IE Single Family Retrofits | IC | Direct To Consumers | SAFETY | Health and Safety | Post Installation | 7 | Does the post installation water heater's Spillage fall within acceptable appliance period?
[6 empty] | EESP Required Documentation |  | Observation Result | Comment
Y, N, N/A
IE Single Family Retrofits | IC | Direct To Consumers | SAFETY | EESP Required Documentation | Post Installation | 1 | Was the required pre and post photo's uploaded to PowerPath?
IE Single Family Retrofits | IC | Direct To Consumers | SAFETY | EESP Required Documentation | Post Installation | 2 | Was the required pre and post CAZ Test results uploaded to PowerPath?
IE Single Family Retrofits | IC | Direct To Consumers | SAFETY | EESP Required Documentation | Post Installation | 3 | Was the required pre and post Fan Flow Test rates uploaded to PowerPath (if no bath exhaust was installed mark "N/A")?
IE Single Family Retrofits | IC | Direct To Consumers | QUALITY | EESP Required Documentation | Post Installation | 4 | Was the required Audit Data Collection Form uploaded to PowerPath?
IE Single Family Retrofits | IC | Direct To Consumers | QUALITY | EESP Required Documentation | Post Installation | 5 | Was the required post installation Invoice uploaded to PowerPath?
[6 empty] | Health and Safety - Miscellaneous |  | Observation Result | Comment
Y, N, N/A
IE Single Family Retrofits | IC | Direct To Consumers | SAFETY | Health and Safety - Miscellaneous | Post Installation | 1 | Vapor Barrier installed adhering to BPI installation specifications (if no vapor barrier installed mark "N/A')?
IE Single Family Retrofits | IC | Direct To Consumers | SAFETY | Health and Safety - Miscellaneous | Post Installation | 2 | Exhaust fan/dryer termination(s) installed adhering to BPI installation specifications (if no exhaust termination installed mark "N/A')?
IE Single Family Retrofits | IC | Direct To Consumers | SAFETY | Health and Safety - Miscellaneous | Post Installation | 3 | Does the quantity of equipment match the proposal/invoiced materials?
IE Single Family Retrofits | IC | Direct To Consumers | SAFETY | Health and Safety - Miscellaneous | Post Installation | 4 | Is installation neatly installed in a professional manner?
IE Single Family Retrofits | IC | Direct To Consumers | SAFETY | Health and Safety - Miscellaneous | Post Installation | 5 | Does installation properly address/correct the Health and Safety Issue(s)?
IE Single Family Retrofits | IC | Direct To Consumers | SAFETY | Health and Safety - Miscellaneous | Post Installation | 6 | Were any Health and Safety Issue(s) missed/not addressed?
[6 empty] | Air Sealing |  | Observation Result | Comment
Y, N, N/A
IE Single Family Retrofits | IC | Direct To Consumers | QUALITY | Air Sealing | Post Installation | 1 | Does the installation meet Program Standards of minimum reduction 20%?
IE Single Family Retrofits | IC | Direct To Consumers | QUALITY | Air Sealing | Post Installation | 2 | Does the quantity installed match the proposal/invoiced materials?
IE Single Family Retrofits | IC | Direct To Consumers | SAFETY | Air Sealing | Post Installation | 3 | Does the location of material(s) being installed adhere to the proper thermal boundary (Reference BPI Standards)?
IE Single Family Retrofits | IC | Direct To Consumers | QUALITY | Air Sealing | Post Installation | 4 | Is proper use of materials being followed?
IE Single Family Retrofits | IC | Direct To Consumers | QUALITY | Air Sealing | Post Installation | 5 | Is installation neatly installed in a professional manner?
IE Single Family Retrofits | IC | Direct To Consumers | SAFETY | Air Sealing | Post Installation | 6 | Are proper airsealing measures being installed (Recessed Can Light Boxes, Fire Damning, Weather Strips, etc.)?
IE Single Family Retrofits | IC | Direct To Consumers | QUALITY | Air Sealing | Post Installation | 7 | Were all opportunities for energy saving measures identified and installed per program requirements?
[6 empty] | Duct Measures |  | Observation Result | Comment
Y, N, N/A
IE Single Family Retrofits | IC | Direct To Consumers | QUALITY | Duct Measures | Post Installation | 1 | Were pre and post CFM reading photos provided in the diagnostic forms (if not duct measures installed mark N/A)?
IE Single Family Retrofits | IC | Direct To Consumers | QUALITY | Duct Measures | Post Installation | 2 | Was program specified materials installed for all ducts systems in unconditioned or semi-conditioned space of the home. {(A non‐conditioned space is defined as a space outside of the thermal envelope of the building that is not intentionally heated for occupancy (crawl space, roof attic, etc.). A semi-conditioned space is defined as a space within the thermal envelope that is not intentionally heated for occupancy (unfinished basement) (If no ducts located outside thermal boundary mark "N/A")}?
[6 empty] | Attic Insulation |  | Observation Result | Comment
Y, N, N/A
IE Single Family Retrofits | IC | Direct To Consumers | QUALITY | Attic Insulation | Post Installation | 1 | Does installation meet Program Standards?
IE Single Family Retrofits | IC | Direct To Consumers | QUALITY | Attic Insulation | Post Installation | 2 | Does the quantity installed match the proposal/invoiced materials?
IE Single Family Retrofits | IC | Direct To Consumers | QUALITY | Attic Insulation | Post Installation | 4 | Is proper use of materials being followed?
IE Single Family Retrofits | IC | Direct To Consumers | SAFETY | Attic Insulation | Post Installation | 5 | Were soffit chutes/baffels needed, if so were they installed per BPI specifications?
IE Single Family Retrofits | IC | Direct To Consumers | QUALITY | Attic Insulation | Post Installation | 6 | Are proper continuous insulation measures being installed (Access hatch etc.)?
IE Single Family Retrofits | IC | Direct To Consumers | SAFETY | Attic Insulation | Post Installation | 7 | Does the location of material(s) being installed adhere to the proper thermal boundry (Reference BPI Standards)?
IE Single Family Retrofits | IC | Direct To Consumers | QUALITY | Attic Insulation | Post Installation | 8 | Were all opportunities for energy saving measures identified and installed per program requirements?
[6 empty] | Foundation Insulation |  | Observation Result | Comment
Y, N, N/A
IE Single Family Retrofits | IC | Direct To Consumers | QUALITY | Foundation Insulation | Post Installation | 1 | Does installation meet Program Standards?
IE Single Family Retrofits | IC | Direct To Consumers | QUALITY | Foundation Insulation | Post Installation | 2 | Does the quantity installed match the proposal/invoiced materials?
IE Single Family Retrofits | IC | Direct To Consumers | QUALITY | Foundation Insulation | Post Installation | 3 | Does the location of equipment being installed match the proposal/invoiced locations?
IE Single Family Retrofits | IC | Direct To Consumers | QUALITY | Foundation Insulation | Post Installation | 4 | Is proper use of materials being followed?
IE Single Family Retrofits | IC | Direct To Consumers | QUALITY | Foundation Insulation | Post Installation | 5 | Is installation neatly installed in a professional manner?
IE Single Family Retrofits | IC | Direct To Consumers | SAFETY | Foundation Insulation | Post Installation | 6 | Does the location of material(s) being installed adhere to the proper thermal boundry (Reference BPI Standards)?
IE Single Family Retrofits | IC | Direct To Consumers | QUALITY | Foundation Insulation | Post Installation | 7 | Were all opportunities for energy saving measures identified and installed per program requirements?
[6 empty] | Wall Insulation |  | Observation Result | Comment
Y, N, N/A
IE Single Family Retrofits | IC | Direct To Consumers | QUALITY | Wall Insulation | Post Installation | 1 | Does installation meet Program Standards?
IE Single Family Retrofits | IC | Direct To Consumers | QUALITY | Wall Insulation | Post Installation | 2 | Does the quantity installed match the proposal/invoiced materials?
IE Single Family Retrofits | IC | Direct To Consumers | QUALITY | Wall Insulation | Post Installation | 3 | Does the location of equipment being installed match the proposal/invoiced locations?
IE Single Family Retrofits | IC | Direct To Consumers | QUALITY | Wall Insulation | Post Installation | 4 | Are proper insulation measures being installed (Dense Pack, Knee Wall, Injection Foam, etc.)?
IE Single Family Retrofits | IC | Direct To Consumers | QUALITY | Wall Insulation | Post Installation | 5 | Is installation neatly installed in a professional manner?
IE Single Family Retrofits | IC | Direct To Consumers | SAFETY | Wall Insulation | Post Installation | 6 | Does the location of material(s) being installed adhere to the proper thermal boundry (Reference BPI Standards)?
IE Single Family Retrofits | IC | Direct To Consumers | QUALITY | Wall Insulation | Post Installation | 7 | Were all opportunities for energy saving measures identified and installed per program requirements?
[6 empty] | Thermostats |  | Observation Result | Comment
Y, N, N/A
IE Single Family Retrofits | IC | Direct To Consumers | QUALITY | Thermostats | Post Installation | 1 | Were all eligible thermostats changed?
IE Single Family Retrofits | IC | Direct To Consumers | QUALITY | Thermostats | Post Installation | 2 | Did Energy Specialist offer SMART thermostats (if eligible, Ask Customer)?
IE Single Family Retrofits | IC | Direct To Consumers | CUSTOMER SATISFACTION | Thermostats | Post Installation | 3 | Did Energy Specialist offer Programmable thermostats (if eligible, Ask Customer)?
IE Single Family Retrofits | IC | Direct To Consumers | QUALITY | Thermostats | Post Installation | 4 | Are the new devices installed correctly and operational?
[6 empty] | Customer Interview (Call Customer 2-3 days post installation date) |  | Observation Result | Comment
Y, N, N/A
IE Single Family Retrofits | IC | Direct To Consumers | CUSTOMER SATISFACTION | Customer Interview (Call Customer 2-3 days post installation date) | Post Installation | 1 | Was the EESP courteous and respectful?
IE Single Family Retrofits | IC | Direct To Consumers | CUSTOMER SATISFACTION | Customer Interview (Call Customer 2-3 days post installation date) | Post Installation | 2 | If any issues occurred, did the EESP address any errors in a timely manner?
IE Single Family Retrofits | IC | Direct To Consumers | CUSTOMER SATISFACTION | Customer Interview (Call Customer 2-3 days post installation date) | Post Installation | 3 | Did the EESP provide clear communication?
IE Single Family Retrofits | IC | Direct To Consumers | CUSTOMER SATISFACTION | Customer Interview (Call Customer 2-3 days post installation date) | Post Installation | 4 | Are you satisfied with the installation process (for example; timeliness, cleanup)?
IE Single Family Retrofits | IC | Direct To Consumers | CUSTOMER SATISFACTION | Customer Interview (Call Customer 2-3 days post installation date) | Post Installation | 5 | Are you satisfied with the quality and professionalism of the project overall?
IE Single Family Retrofits | IC | Direct To Consumers | CUSTOMER SATISFACTION | Customer Interview (Call Customer 2-3 days post installation date) | Post Installation | 6 | Are you satisfied with the customer service from start to finish?
IE Single Family Retrofits | IC | Direct To Consumers | CUSTOMER SATISFACTION | Customer Interview (Call Customer 2-3 days post installation date) | Post Installation | 7 | Would you recommend the Program to others?
IE Single Family Retrofits | IC | Direct To Consumers | CUSTOMER SATISFACTION | Customer Interview (Call Customer 2-3 days post installation date) | Post Installation | 8 | Any additional comments or suggestions?
[6 empty] | Additional Measures |  | Observation Result | Comment
Y, N, N/A
IE Single Family Retrofits | IC | Direct To Consumers | QUALITY | Additional Measures | Post Installation | 1 | If EC Motor was installed was it verified via photos that motor was replaced?
IE Single Family Retrofits | IC | Direct To Consumers | QUALITY | Additional Measures | Post Installation | 2 | If Low-e Storm Windows were installed was/were they verified to be installed in accordance with Program Standards?
IE Single Family Retrofits | IC | Direct To Consumers | QUALITY | Additional Measures | Post Installation | 3 | If AC Covers were installed was/were inside cover(s) installed per Program Standards?
Notes

## Sheet1 (hidden)
DNR
Assured
U.E.
Comfort 1st
Building Energy Experts
GreenLink